## ROOT
Identifier | Structure | Auto Only | Title | Description | Symbol | Sample Value | Maximum Value | Minimum Value | Default Value | Input Widget | Output Widget | Comments
component.collection_points_NCFR | TableDataColumn |  | Collection Points Non-Critical Failure Rates | Non-critical failure rates for collection points
component.dry_mate_connectors_NCFR | TableDataColumn |  | Dry Mate Connector Non-Critical Failure Rates | Non-critical failure rates for dry mate connectors
component.dynamic_cable_NCFR | TableDataColumn |  | Dynamic Cable Non-Critical Failure Rates | Non-critical failure rates for dynamic cables
component.static_cable_NCFR | TableDataColumn |  | Static Cable Non-Critical Failure Rates | Non-critical failure rates for static cables
component.static_cable_perkm_NCFR | TableData |  | Static Cable Non-Critical Per km Failure Rates | Non-critical per km failure rates for static cables. Used in k-factor calculation.
component.transformers_NCFR | TableDataColumn |  | Transformers Non-Critical Failure Rates | Non-critical failure rates for transformers
component.wet_mate_connectors_NCFR | TableDataColumn |  | Wet Mate Connector Non-Critical Failure Rates | Non-critical failure rates for wet mate connectors
component.collection_points_CFR | TableDataColumn |  | Collection Points Critical Failure Rates | Critical failure rates for collection points
component.dry_mate_connectors_CFR | TableDataColumn |  | Dry Mate Connector Critical Failure Rates | Critical failure rates for dry mate connectors
component.dynamic_cable_CFR | TableDataColumn |  | Dynamic Cable Critical Failure Rates | Critical failure rates for dynamic cables
component.static_cable_CFR | TableDataColumn |  | Static Cable Critical Failure Rates | Critical failure rates for static cables
component.static_cable_perkm_CFR | TableData |  | Static Cable Critical Per km Failure Rates | Critical per km failure rates for static cables. Used in k-factor calculation.
component.transformers_CFR | TableDataColumn |  | Transformers Critical Failure Rates | Critical failure rates for transformers
component.wet_mate_connectors_CFR | TableDataColumn |  | Wet Mate Connector Critical Failure Rates | Critical failure rates for wet mate connectors
component.moorings_chain_NCFR | TableDataColumn |  | Mooring Chain Non-Critical Failure Rates | Non-critical failure rates for mooring chains
component.foundations_anchor_NCFR | TableDataColumn |  | Foundation Drag Anchor Non-Critical Failure Rates | Non-critical failure rates for foundation drag anchors
component.moorings_forerunner_NCFR | TableDataColumn |  | Mooring Forerunner Assembly Non-Critical Failure Rates | Non-critical failure rates for mooring forerunner assemblies
component.foundations_pile_NCFR | TableDataColumn |  | Foundation Pile Non-Critical Failure Rates | Non-critical failure rates for foundation piles
component.moorings_rope_NCFR | TableDataColumn |  | Mooring Rope Non-Critical Failure Rates | Non-critical failure rates for mooring ropes
component.moorings_shackle_NCFR | TableDataColumn |  | Mooring shackle Non-Critical Failure Rates | Non-critical failure rates for mooring shackles
component.moorings_swivel_NCFR | TableDataColumn |  | Mooring Swivel Non-Critical Failure Rates | Non-critical failure rates for mooring swivels
component.moorings_chain_CFR | TableDataColumn |  | Mooring Chain Critical Failure Rates | Critical failure rates for mooring chains
component.foundations_anchor_CFR | TableDataColumn |  | Foundation Drag Anchor Critical Failure Rates | Critical failure rates for foundation drag anchors
component.moorings_forerunner_CFR | TableDataColumn |  | Mooring Forerunner Assembly Critical Failure Rates | Critical failure rates for mooring forerunner assemblies
component.foundations_pile_CFR | TableDataColumn |  | Foundation Pile Critical Failure Rates | Critical failure rates for foundation piles
component.moorings_rope_CFR | TableDataColumn |  | Mooring Rope Critical Failure Rates | Critical failure rates for mooring ropes
component.moorings_shackle_CFR | TableDataColumn |  | Mooring Shackle Critical Failure Rates | Critical failure rates for mooring shackles
component.moorings_swivel_CFR | TableDataColumn |  | Mooring Swivel Critical Failure Rates | Critical failure rates for mooring swivels
project.reliability_time | SimpleData |  | Systems Reliability Calculation Time | Time, $T$, at which the reliability, $R$, of the array systems should be calculated. Default is 8766 hours (i.e. one year).
project.reliability_confidence | SimpleData |  | Reliability Confidence Level | Confidence level for reliability calculations. Can be one of Pessimistic, Normal or Optimistic. Default is Normal.
project.apply_kfactors | SimpleData |  | Apply k-factors | Use k-factors for failure rate adjustment. Default is False.
project.system_reliability_CFR | TableData |  | System Critical Reliability Metrics | Critical reliability metrics for higher level systems such as the collection points and devices.
project.export_reliability_CFR | TableData |  | Export Cable Critical Reliability Metrics | Critical reliability metrics for the export cable sub-system
project.substation_reliability_CFR | TableData |  | Substation Critical Reliability Metrics | Critical reliability metrics for the substation sub-system of collection points
project.electrical_reliability_CFR | TableData |  | Array Cable Critical Reliability Metrics | Critical reliability metrics for the inter-array cable sub-systems
project.mandf_reliability_CFR | TableData |  | Moorings and Foundations Critical Reliability Metrics | Critical reliability metrics for the combined moorings and foundations sub-system
project.foundations_reliability_CFR | TableData |  | Foundations Critical Reliability Metrics | Critical reliability metrics for the foundations sub-system
project.moorings_reliability_CFR | TableData |  | Moorings Critical Reliability Metrics | Critical reliability metrics for the moorings sub-system
project.umbilical_reliability_CFR | TableData |  | Umbilical Critical Reliability Metrics | Critical reliability metrics for the umbilical sub-system
project.device_reliability_CFR | TableData |  | Device Sub-Systems Critical Reliability Metrics | Critical reliability metrics for the device sub-systems (i.e. PTO, prime mover, support structure and control system)
project.system_reliability_NCFR | TableData |  | System Non-Critical Reliability Metrics | Non-critical reliability metrics for higher level systems such as the collection points and devices.
project.export_reliability_NCFR | TableData |  | Export Cable Non-Critical Reliability Metrics | Non-critical reliability metrics for the export cable sub-system
project.substation_reliability_NCFR | TableData |  | Substation Non-Critical Reliability Metrics | Non-critical reliability metrics for the substation sub-system of collection points
project.electrical_reliability_NCFR | TableData |  | Array Cable Non-Critical Reliability Metrics | Non-critical reliability metrics for the inter-array cable sub-systems
project.mandf_reliability_NCFR | TableData |  | Moorings and Foundations Non-Critical Reliability Metrics | Non-critical reliability metrics for the combined moorings and foundations sub-system
project.foundations_reliability_NCFR | TableData |  | Foundations Non-Critical Reliability Metrics | Non-critical reliability metrics for the foundations sub-system
project.moorings_reliability_NCFR | TableData |  | Moorings Non-Critical Reliability Metrics | Non-critical reliability metrics for the moorings sub-system
project.umbilical_reliability_NCFR | TableData |  | Umbilical Non-Critical Reliability Metrics | Non-critical reliability metrics for the umbilical sub-system
project.device_reliability_NCFR | TableData |  | Device Sub-Systems Non-Critical Reliability Metrics | Non-critical reliability metrics for the device sub-systems (i.e. PTO, prime mover, support structure and control system)

## Labels
Key_Identifier | Label_1 | Label_2 | Label_3 | Label_4 | Label_5
component.collection_points_NCFR | Key Identifier | Lower Bound | Mean | Upper Bound
component.dry_mate_connectors_NCFR | Key Identifier | Lower Bound | Mean | Upper Bound
component.dynamic_cable_NCFR | Key Identifier | Lower Bound | Mean | Upper Bound
component.static_cable_NCFR | Key Identifier | Lower Bound | Mean | Upper Bound
component.static_cable_perkm_NCFR | Key Identifier | Lower Bound | Mean | Upper Bound
component.transformers_NCFR | Key Identifier | Lower Bound | Mean | Upper Bound
component.wet_mate_connectors_NCFR | Key Identifier | Lower Bound | Mean | Upper Bound
component.collection_points_CFR | Key Identifier | Lower Bound | Mean | Upper Bound
component.dry_mate_connectors_CFR | Key Identifier | Lower Bound | Mean | Upper Bound
component.dynamic_cable_CFR | Key Identifier | Lower Bound | Mean | Upper Bound
component.static_cable_CFR | Key Identifier | Lower Bound | Mean | Upper Bound
component.static_cable_perkm_CFR | Key Identifier | Lower Bound | Mean | Upper Bound
component.transformers_CFR | Key Identifier | Lower Bound | Mean | Upper Bound
component.wet_mate_connectors_CFR | Key Identifier | Lower Bound | Mean | Upper Bound
component.moorings_chain_NCFR | Key Identifier | Lower Bound | Mean | Upper Bound
component.foundations_anchor_NCFR | Key Identifier | Lower Bound | Mean | Upper Bound
component.moorings_forerunner_NCFR | Key Identifier | Lower Bound | Mean | Upper Bound
component.foundations_pile_NCFR | Key Identifier | Lower Bound | Mean | Upper Bound
component.moorings_rope_NCFR | Key Identifier | Lower Bound | Mean | Upper Bound
component.moorings_shackle_NCFR | Key Identifier | Lower Bound | Mean | Upper Bound
component.moorings_swivel_NCFR | Key Identifier | Lower Bound | Mean | Upper Bound
component.moorings_chain_CFR | Key Identifier | Lower Bound | Mean | Upper Bound
component.foundations_anchor_CFR | Key Identifier | Lower Bound | Mean | Upper Bound
component.moorings_forerunner_CFR | Key Identifier | Lower Bound | Mean | Upper Bound
component.foundations_pile_CFR | Key Identifier | Lower Bound | Mean | Upper Bound
component.moorings_rope_CFR | Key Identifier | Lower Bound | Mean | Upper Bound
component.moorings_shackle_CFR | Key Identifier | Lower Bound | Mean | Upper Bound
component.moorings_swivel_CFR | Key Identifier | Lower Bound | Mean | Upper Bound
project.system_reliability_CFR | System ID | Failure Rate | MTTF | RPN | Reliability (at time $T$)
project.export_reliability_CFR | System ID | Failure Rate | MTTF | RPN | Reliability (at time $T$)
project.substation_reliability_CFR | System ID | Failure Rate | MTTF | RPN | Reliability (at time $T$)
project.electrical_reliability_CFR | System ID | Failure Rate | MTTF | RPN | Reliability (at time $T$)
project.mandf_reliability_CFR | System ID | Failure Rate | MTTF | RPN | Reliability (at time $T$)
project.foundations_reliability_CFR | System ID | Failure Rate | MTTF | RPN | Reliability (at time $T$)
project.moorings_reliability_CFR | System ID | Failure Rate | MTTF | RPN | Reliability (at time $T$)
project.umbilical_reliability_CFR | System ID | Failure Rate | MTTF | RPN | Reliability (at time $T$)
project.device_reliability_CFR | System ID | Failure Rate | MTTF | RPN | Reliability (at time $T$)
project.system_reliability_NCFR | System ID | Failure Rate | MTTF | RPN | Reliability (at time $T$)
project.export_reliability_NCFR | System ID | Failure Rate | MTTF | RPN | Reliability (at time $T$)
project.substation_reliability_NCFR | System ID | Failure Rate | MTTF | RPN | Reliability (at time $T$)
project.electrical_reliability_NCFR | System ID | Failure Rate | MTTF | RPN | Reliability (at time $T$)
project.mandf_reliability_NCFR | System ID | Failure Rate | MTTF | RPN | Reliability (at time $T$)
project.foundations_reliability_NCFR | System ID | Failure Rate | MTTF | RPN | Reliability (at time $T$)
project.moorings_reliability_NCFR | System ID | Failure Rate | MTTF | RPN | Reliability (at time $T$)
project.umbilical_reliability_NCFR | System ID | Failure Rate | MTTF | RPN | Reliability (at time $T$)
project.device_reliability_NCFR | System ID | Failure Rate | MTTF | RPN | Reliability (at time $T$)

## Types
ID | Type 1 | Type 2 | Type 3 | Type …
component.collection_points_NCFR | str | float | float | float
component.dry_mate_connectors_NCFR | str | float | float | float
component.dynamic_cable_NCFR | str | float | float | float
component.static_cable_NCFR | str | float | float | float
component.static_cable_perkm_NCFR | str | float | float | float
component.transformers_NCFR | str | float | float | float
component.wet_mate_connectors_NCFR | str | float | float | float
component.collection_points_CFR | str | float | float | float
component.dry_mate_connectors_CFR | str | float | float | float
component.dynamic_cable_CFR | str | float | float | float
component.static_cable_CFR | str | float | float | float
component.static_cable_perkm_CFR | str | float | float | float
component.transformers_CFR | str | float | float | float
component.wet_mate_connectors_CFR | str | float | float | float
component.moorings_chain_NCFR | str | float | float | float
component.foundations_anchor_NCFR | str | float | float | float
component.moorings_forerunner_NCFR | str | float | float | float
component.foundations_pile_NCFR | str | float | float | float
component.moorings_rope_NCFR | str | float | float | float
component.moorings_shackle_NCFR | str | float | float | float
component.moorings_swivel_NCFR | str | float | float | float
component.moorings_chain_CFR | str | float | float | float
component.foundations_anchor_CFR | str | float | float | float
component.moorings_forerunner_CFR | str | float | float | float
component.foundations_pile_CFR | str | float | float | float
component.moorings_rope_CFR | str | float | float | float
component.moorings_shackle_CFR | str | float | float | float
component.moorings_swivel_CFR | str | float | float | float
project.reliability_time | int
project.reliability_confidence | str
project.apply_kfactors | bool
project.system_reliability_CFR | str | float | float | int | float
project.export_reliability_CFR | str | float | float | int | float
project.substation_reliability_CFR | str | float | float | int | float
project.electrical_reliability_CFR | str | float | float | int | float
project.mandf_reliability_CFR | str | float | float | int | float
project.foundations_reliability_CFR | str | float | float | int | float
project.moorings_reliability_CFR | str | float | float | int | float
project.umbilical_reliability_CFR | str | float | float | int | float
project.device_reliability_CFR | str | float | float | int | float
project.system_reliability_NCFR | str | float | float | int | float
project.export_reliability_NCFR | str | float | float | int | float
project.substation_reliability_NCFR | str | float | float | int | float
project.electrical_reliability_NCFR | str | float | float | int | float
project.mandf_reliability_NCFR | str | float | float | int | float
project.foundations_reliability_NCFR | str | float | float | int | float
project.moorings_reliability_NCFR | str | float | float | int | float
project.umbilical_reliability_NCFR | str | float | float | int | float
project.device_reliability_NCFR | str | float | float | int | float

## Units
ID | Unit 1 | Unit 2 | Unit 3 | Unit 4
component.collection_points_NCFR | - | Failures per 10^{6} hours | Failures per 10^{6} hours | Failures per 10^{6} hours
component.dry_mate_connectors_NCFR | - | Failures per 10^{6} hours | Failures per 10^{6} hours | Failures per 10^{6} hours
component.dynamic_cable_NCFR | - | Failures per 10^{6} hours | Failures per 10^{6} hours | Failures per 10^{6} hours
component.static_cable_NCFR | - | Failures per 10^{6} hours | Failures per 10^{6} hours | Failures per 10^{6} hours
component.static_cable_perkm_NCFR | - | Failures per 10^{6} hours per km | Failures per 10^{6} hours per km | Failures per 10^{6} hours per km
component.transformers_NCFR | - | Failures per 10^{6} hours | Failures per 10^{6} hours | Failures per 10^{6} hours
component.wet_mate_connectors_NCFR | - | Failures per 10^{6} hours | Failures per 10^{6} hours | Failures per 10^{6} hours
component.collection_points_CFR | - | Failures per 10^{6} hours | Failures per 10^{6} hours | Failures per 10^{6} hours
component.dry_mate_connectors_CFR | - | Failures per 10^{6} hours | Failures per 10^{6} hours | Failures per 10^{6} hours
component.dynamic_cable_CFR | - | Failures per 10^{6} hours | Failures per 10^{6} hours | Failures per 10^{6} hours
component.static_cable_CFR | - | Failures per 10^{6} hours | Failures per 10^{6} hours | Failures per 10^{6} hours
component.static_cable_perkm_CFR | - | Failures per 10^{6} hours per km | Failures per 10^{6} hours per km | Failures per 10^{6} hours per km
component.transformers_CFR | - | Failures per 10^{6} hours | Failures per 10^{6} hours | Failures per 10^{6} hours
component.wet_mate_connectors_CFR | - | Failures per 10^{6} hours | Failures per 10^{6} hours | Failures per 10^{6} hours
component.moorings_chain_NCFR | - | Failures per 10^{6} hours | Failures per 10^{6} hours | Failures per 10^{6} hours
component.foundations_anchor_NCFR | - | Failures per 10^{6} hours | Failures per 10^{6} hours | Failures per 10^{6} hours
component.moorings_forerunner_NCFR | - | Failures per 10^{6} hours | Failures per 10^{6} hours | Failures per 10^{6} hours
component.foundations_pile_NCFR | - | Failures per 10^{6} hours | Failures per 10^{6} hours | Failures per 10^{6} hours
component.moorings_rope_NCFR | - | Failures per 10^{6} hours | Failures per 10^{6} hours | Failures per 10^{6} hours
component.moorings_shackle_NCFR | - | Failures per 10^{6} hours | Failures per 10^{6} hours | Failures per 10^{6} hours
component.moorings_swivel_NCFR | - | Failures per 10^{6} hours | Failures per 10^{6} hours | Failures per 10^{6} hours
component.moorings_chain_CFR | - | Failures per 10^{6} hours | Failures per 10^{6} hours | Failures per 10^{6} hours
component.foundations_anchor_CFR | - | Failures per 10^{6} hours | Failures per 10^{6} hours | Failures per 10^{6} hours
component.moorings_forerunner_CFR | - | Failures per 10^{6} hours | Failures per 10^{6} hours | Failures per 10^{6} hours
component.foundations_pile_CFR | - | Failures per 10^{6} hours | Failures per 10^{6} hours | Failures per 10^{6} hours
component.moorings_rope_CFR | - | Failures per 10^{6} hours | Failures per 10^{6} hours | Failures per 10^{6} hours
component.moorings_shackle_CFR | - | Failures per 10^{6} hours | Failures per 10^{6} hours | Failures per 10^{6} hours
component.moorings_swivel_CFR | - | Failures per 10^{6} hours | Failures per 10^{6} hours | Failures per 10^{6} hours
project.reliability_time | hours
project.system_reliability_CFR | - | Failures per 10^{6} hours | years | - | -
project.export_reliability_CFR | - | Failures per 10^{6} hours | years | - | -
project.substation_reliability_CFR | - | Failures per 10^{6} hours | years | - | -
project.electrical_reliability_CFR | - | Failures per 10^{6} hours | years | - | -
project.mandf_reliability_CFR | - | Failures per 10^{6} hours | years | - | -
project.foundations_reliability_CFR | - | Failures per 10^{6} hours | years | - | -
project.moorings_reliability_CFR | - | Failures per 10^{6} hours | years | - | -
project.umbilical_reliability_CFR | - | Failures per 10^{6} hours | years | - | -
project.device_reliability_CFR | - | Failures per 10^{6} hours | years | - | -
project.system_reliability_NCFR | - | Failures per 10^{6} hours | years | - | -
project.export_reliability_NCFR | - | Failures per 10^{6} hours | years | - | -
project.substation_reliability_NCFR | - | Failures per 10^{6} hours | years | - | -
project.electrical_reliability_NCFR | - | Failures per 10^{6} hours | years | - | -
project.mandf_reliability_NCFR | - | Failures per 10^{6} hours | years | - | -
project.foundations_reliability_NCFR | - | Failures per 10^{6} hours | years | - | -
project.moorings_reliability_NCFR | - | Failures per 10^{6} hours | years | - | -
project.umbilical_reliability_NCFR | - | Failures per 10^{6} hours | years | - | -
project.device_reliability_NCFR | - | Failures per 10^{6} hours | years | - | -

## Tables
ID | Table 1 | Table 2 | Table 3 | Table 4 | Table 5 | Table 6
component.collection_points_NCFR | reference.view_component_collection_point | component_id | ncfr_lower_bound | ncfr_mean | ncfr_upper_bound
component.dry_mate_connectors_NCFR | reference.view_component_connector_drymate | component_id | ncfr_lower_bound | ncfr_mean | ncfr_upper_bound
component.dynamic_cable_NCFR | reference.view_component_cable_dynamic | component_id | ncfr_lower_bound | ncfr_mean | ncfr_upper_bound
component.static_cable_NCFR | reference.view_component_cable_static | component_id | ncfr_lower_bound | ncfr_mean | ncfr_upper_bound
component.transformers_NCFR | reference.view_component_transformer | component_id | ncfr_lower_bound | ncfr_mean | ncfr_upper_bound
component.wet_mate_connectors_NCFR | reference.view_component_connector_wetmate | component_id | ncfr_lower_bound | ncfr_mean | ncfr_upper_bound
component.collection_points_CFR | reference.view_component_collection_point | component_id | cfr_lower_bound | cfr_mean | cfr_upper_bound
component.dry_mate_connectors_CFR | reference.view_component_connector_drymate | component_id | cfr_lower_bound | cfr_mean | cfr_upper_bound
component.dynamic_cable_CFR | reference.view_component_cable_dynamic | component_id | cfr_lower_bound | cfr_mean | cfr_upper_bound
component.static_cable_CFR | reference.view_component_cable_static | component_id | cfr_lower_bound | cfr_mean | cfr_upper_bound
component.transformers_CFR | reference.view_component_transformer | component_id | cfr_lower_bound | cfr_mean | cfr_upper_bound
component.wet_mate_connectors_CFR | reference.view_component_connector_wetmate | component_id | cfr_lower_bound | cfr_mean | cfr_upper_bound
component.moorings_chain_NCFR | reference.view_component_moorings_chain | component_id | ncfr_lower_bound | ncfr_mean | ncfr_upper_bound
component.foundations_anchor_NCFR | reference.view_component_foundations_anchor | component_id | ncfr_lower_bound | ncfr_mean | ncfr_upper_bound
component.moorings_forerunner_NCFR | reference.view_component_moorings_forerunner | component_id | ncfr_lower_bound | ncfr_mean | ncfr_upper_bound
component.foundations_pile_NCFR | reference.view_component_foundations_pile | component_id | ncfr_lower_bound | ncfr_mean | ncfr_upper_bound
component.moorings_rope_NCFR | reference.view_component_moorings_rope | component_id | ncfr_lower_bound | ncfr_mean | ncfr_upper_bound
component.moorings_shackle_NCFR | reference.view_component_moorings_shackle | component_id | ncfr_lower_bound | ncfr_mean | ncfr_upper_bound
component.moorings_swivel_NCFR | reference.view_component_moorings_swivel | component_id | ncfr_lower_bound | ncfr_mean | ncfr_upper_bound
component.moorings_chain_CFR | reference.view_component_moorings_chain | component_id | cfr_lower_bound | cfr_mean | cfr_upper_bound
component.foundations_anchor_CFR | reference.view_component_foundations_anchor | component_id | cfr_lower_bound | cfr_mean | cfr_upper_bound
component.moorings_forerunner_CFR | reference.view_component_moorings_forerunner | component_id | cfr_lower_bound | cfr_mean | cfr_upper_bound
component.foundations_pile_CFR | reference.view_component_foundations_pile | component_id | cfr_lower_bound | cfr_mean | cfr_upper_bound
component.moorings_rope_CFR | reference.view_component_moorings_rope | component_id | cfr_lower_bound | cfr_mean | cfr_upper_bound
component.moorings_shackle_CFR | reference.view_component_moorings_shackle | component_id | cfr_lower_bound | cfr_mean | cfr_upper_bound
component.moorings_swivel_CFR | reference.view_component_moorings_swivel | component_id | cfr_lower_bound | cfr_mean | cfr_upper_bound

## Valid Values
ID | Value 1 | Value 2 | Value 3 | Value …
project.reliability_confidence | Pessimistic | Normal | Optimistic